## Sheet1
Quantity | Product ID | Prodcut Info | Vendor | List Unit Price |  | Total
MICROCONTROLLERS
1 | ATTINY1614-SSFRCT-ND | IC MCU 8BIT 16KB FLASH 14SOIC | Digi-key | 0.67 |  | 0.67
RESISTORS
1 | 311-4.99KFRCT-ND | RES 4.99K OHM 1-4W 1% 1206 SMD | Digi-key | 0.01 |  | 0.01
1 | 311-10.0KFRCT-ND | RES 10.0K OHM 1-4W 1% 1206 SMD | Digi-key | 0.01 |  | 0.01
1 | 311-1.00KFRCT-ND | RES 1.00K OHM 1-4W 1% 1206 SMD- | Digi-key | 0.01 |  | 0.01
CAPACITORS
1 | 445-1423-1-ND | CAP CER 1UF 50V X7R 10% 1206- | Digi-key | 0.07 |  | 0.07
LEDS
1 | 1463 | NeoPixel Ring - 16 x 5050 RGB LED with Integrated Drivers | Adafruit | 9.95 |  | 9.95
1 | 160-1167-1-ND | LED RED CLEAR 1206 SMD- | Digi-key | 0.13 |  | 0.13
PHOTOTRANSISTOR
1 | 1080-1380-1-ND | Phototransistor 940nm Top View 1206 visible | Digi-key | 0.15 |  | 0.15
HEADERS
2 | 6-146132-4-ND | CONN HEADER SMD 40POS 2.54MM | Digi-key | 3.19 |  | 6.38
2 | 609-5160-1-ND | 4 Positions Header Connector 0.100" (2.54mm) Surface Mount | Digi-key | 0.66 |  | 1.32
1 | 609-5161-1-ND | 6 Positions Header Connector 0.100" (2.54mm) Surface Mount | Digi-key | 0.6 |  | 0.6
POWER/WIRING
1 | JVN5V3ABK | JOVNO UL Listed 5V 3A Power Supply Adapter | Amazon | 10.66 |  | 10.66
1 | B077QD4G3Q | Female DC Power Adapter 5.5mm x 2.1mm | Amazon | 0.53 |  | 0.53
1 | 1528-1162-ND | M/F Jumper Wires 6" (40pcs) | Digi-key | 3.95 |  | 3.95
1 | 1528-1379-ND | F/F Jumper Wires 6" (40pcs) | Digi-key | 3.95 |  | 3.95
PCB MATERIAL
1 | B01MCVLDDZ | 70mm x 100mm MCIGICM FR-4 Copper Clad PCB Laminate Circuit Board | Amazon | 0.69 |  | 0.69
WOOD COMPONENTS
Qty | Wood Type | Dimensions | Vendor | $ per board ft | total board feet
1 | Cherry | 8" x 8" x 1.5" Solid stock | https://www.advantagelumber.com/cherry.htm | 4.95 | 0.67 | 3.3165
PRINTED COMPONENTS
Qty | Component | Filament type | Filament $ per kg | Print Length (m) | Print Weight (kg)
1 | Shade | PLA | 25 | 60.75 | 0.1812 | 4.53
1 | Skirt | PLA | 29 | 29.9 | 0.0868 | 2.5172
total cost of material:
49.4437