## Sheet1
Lucas AAC Toy Bill of Materials
| Part | Vendor | Vendor ID | Number | Unit Cost | Total Cost
Circuit board
| Printed Circuit Board Blanks | Bantam Tools | 574277429 | 1 | 1.4492 | 1.4492
| 1.0 uF capacitor | TDK Corporation | C3216X7R1H105K160AB | 3 | 0.07 | 0.21
| 10k Ohm resister | YAGEO | RC1206FR-0710KL | 3 | 0.01 | 0.03
| 0 Ohm resister | YAGEO | RC1206FR-070RL | 2 | 0.01 | 0.02
| 2x2 header | Amphenol ICC | 95278-101-04LF | 1 | 0.33 | 0.33
| 2x3 header | Amphenol ICC |  | 1 | 0.33 | 0.33
| 2x5 header | Amphenol ICC |  | 1 | 0.33 | 0.33
| Class-AB amplifier | Texas Instruments | LM4871M | 1 | 2.8 | 2.8
| CONN MICRO SD CARD PUSH-PULL SD | Amphenol ICC | 114-00841-68 | 1 | 1.75 | 1.75
| 32 GB SD card | SanDisk | SDSQUNC-032G-GN6MA | 1 | 8.17 | 8.17
| Raspberry Pi Pico W microcontroller | Raspberry Pi | Pico RP2040 | 1 | 7.8 | 7.8
Wooden case
| 2' x 4' tempered hardboard | Home Depot |  | 1 | 8.5 | 8.5
| Push buttons | DIYhz | B08B1NJSP5 | 8 | 0.99875 | 7.99
| 4 Ohm speakers | Degraw | 4 ohm, 3 watt Speakers | 2 | 5.995 | 11.99
| Battery | EnergyQC | 5000mAh Power Bank External Battery | 1 | 8.98 | 8.98
| 3D printed battery holder | N/A | N/A | 1 | 0.5 | 0.5
| 3D printed PCB holder | N/A | N/A | 1 | 0.5 | 0.5
| M4 bolts and nuts | Unknown | Unknown | 10 | 0.1 | 1
Total
| Total cost |  |  |  |  | 62.6792